## BARseq "serial number" Data
BARseq SERIAL NUMBER Data | Barcoded Connectomics team
To be filled: | Values
Date of experiment (YYYYMMDD) | yyyymmdd
Brain name
Slide numbers
Filename appendix (Optional) | Calibration
Padlock probes | Slc17a7-3probe panel
# of chambers (N) | 4
# of gene cycles (M1) | 1
# of barcode cycles (M2) | 0
How imaging areas are defined? Descriptive | scatterd center only
Login@Server for Path 1( for raw images)
Path 1 (for storing raw image files)
Login@Server for Path 2( for maxproj) | imagestorage@10.128.26.83
Path 2 (for storing max proj files) | /mnt/imagestorage/
Lab tech | Mara Rue
Positive Control: | none
Generated automatically:
experiment type | gene only
Data folder name | yyyymmdd_Calibration_
Reaction volume for RT | 650
Reaction volume for everything else | 500

## Library Prep
BARseq Library Prep | Barcoded Connectomics team
Lab Tech: | Mara Rue
Date: | yyyymmdd
Slides: | 0
Sample Name(s): | 0
Positive Control: | none
Padlock Probes: | Slc17a7-3probe panel
Number of Chambers: | 4
# gene cycles (M1): | 1
# barcode cycles (M2): | 0
Experiment type: | gene only
How imaging areas are defined? | scatterd center only
Login @Server for Path 1 (for raw images) | 0
Path 1 (for storing raw image files) | 0
Login @Server for Path 2 (for maxproj) | imagestorage@10.128.26.83
Path 2 (for storing max proj files) | /mnt/imagestorage/
Filename appendix | Calibration
Data folder name: | yyyymmdd_Calibration_
Reaction Volume for RT: | 650
Reaction Volume for everything else: | 500
Notes:
Protocol Step | Notes | Volume (µl) | Check
Day 1
Make 4% PFA | 1-2 50ml vials of 4%PFA. 5ml 10xPBS + 10ml 20% PFA + 35ml water. Make one 50ml vial per 2 slides. Mix. | 1 50ml vial for 2 slides
Make PBS | 5ml 10xPBS + 45ml water. Mix. | 1 50ml vial for 2 slides
Make PBST 0.5% | 5ml 10xPBS + 250µl Tween20 + 45ml water. Mix. | 1 50ml vial
4% PFA fix | Immerse slides back-to-back in 4%PFA, 2 per tube. 1 hour RT on the shaker set to slowest speed, ensure samples are totally immersed. **Can be between 1-2hrs**
1x PBS immersion | Move slides to PBS tubes while setting up chambers
Install chambers | 2 per slide, ensure that each slide is dry where the chambers will stick. Dry carefully with a folded Kim wipe. Press down sides.
PSBT 0.5% x 2 | 2 PBST washes
Make EtOH tubes, 1ml | Per 2 slides: 1 70%, 1 85%, 2 100%. Use 200 proof EtOH and use a new bottle each month (dilute in nuclease free H2O)
70% Ethanol | 5 Minutes
85% Ethanol | 5 Minutes
100% Ethanol | 5 Minutes
100% Ethanol fridge | 1.5 hours at 4˚C (in the fridge) **This step can be anywhere from 1-3+ hours** Before putting the slides in the fridge, drop some 100% EtOH on top and carefully cover with clean side of a section of parafilm, keeps it from evaporating.
Remove primer reagents from freezer to thaw | Reagents to thaw: N20 (XC2757), RT buffer **new each time**, dNTP, BC LNA RT primer (if using) .
Wash w PBST until liquid enters and exists smoothly | 4-6 washes typically, be careful not to leave any bubbles
Prepare the primer mix for genes | N20 primer (XC2757) | 32.5
| Additional primers (none) | 0
| H20 (adjust based on added primers) | 360.75
Prepare RT in the following order. Add these to the primer mix (When mixed breifly vortex and spin down) | RT buffer **New every time** | 130
| dNTP (Fermentas) | 32.5
| BSA (NEB) | 6.5
| Ribolock RNAse Inhibitor (Fermentas) | 16.25
| RevertAid H Minus M-MulV RT (Fermentas) | 65
| BC LNA RT primer (XC1215) | 6.5 | SKIP
Place samples in humidity chamber | 37˚C over night (ensure that temp is correct!). Use millipore water and 4 kimwipes around the base of the chamber.
Protocol Step | Notes | Volume (µl) | Check
Day 2
Put crosslinker out to thaw to RT | Can put in the 60˚C oven if you want to speed it up, 3-4 minutes only, check frequently!
Get samples from 37*C
PBST 0.5% | 1 wash
Prepare crosslinker mix, only do this right before you are ready to use it | BS(PEG) crosslinker. For new vials add 460µl per 100mg of crosslinker (batch 131) | 100
| PBST 0.5% | 400
Crosslinker | 1 hour at RT
1M Tris-HCl 8.0 | 1 wash
Incubation in 1M Tris-HCl 8.0 | 30 minutes RT - Can stay longer if needed
PBST 0.5% | 2 washes
Thaw padlocks and primers | Padlocks: Slc17a7-3probe panel: XC182,184, and 186
Prepare the padlock mix | Padlocks for all genes you are using (e.g. M1all and 3 genes)
| For padlock mixes, use approximately 0.2µl per gene/200µl reaction. 1.8ul total for panel, 0.6 per gene. Total volume is 287.5µl. Add____µl H2O | 287.5 ul | 2.5
Add reagents to padlock mixture in the following order… | ampligase buffer (needs to thaw) | 50
| KCl stock solution | 12.5
| formamide (benchtop) | 100
| ampligase | 2.5
| RiboLock Rnase Inhibitor (Fermentas) | 12.5
| Rnase H (Fermentas) | 40
Brief vortex | to prevent protein denaturation of enzymes
Incubate in padlock rxn | 37˚C for 30 min, then 45˚C for 45 min (can go longer if needed, DO NOT go shorter)
Prepare barcode padlock ligation. Add reagents in the following order |  |  | SKIP
| Nuclease free H2O | 237.5 | SKIP
| Ampligase buffer (thaw) | 50 | SKIP
| /5p/BC padlock (XC1164) | 0.5 | SKIP
| dNTP | 2.5 | SKIP
| 50% gycerol | 50 | SKIP
| 2M KCL stock solution | 12.5 | SKIP
| Formamide | 100 | SKIP
| RiboLock Rnase Inhibitor (Fermentas) | 12.5 | SKIP
| Ampligase | 2.5 | SKIP
| Rnase H (Fermentas) | 40 | SKIP
| 1:10 dilution of Phusion DNA polymerase (1 uL Phusion in 9 uL H2O ***MOST SENSITIVE STEP IN THE PROCESS, BE CAREFUL*** Only add right before using | 2.5 | SKIP
Incubate | 37˚C for 5 min, then 45˚C for 45 min **Timing is critical** |  | SKIP
PBST 0.5% | 3 washes |  | SKIP
2xSSC 10% formamide (FISH wash) x1 | 1 wash |  | SKIP
RCA hybridization | 1 uL XC1417 in 100uL 10% FISH wash |  | SKIP
| 10-30 min at RT |  | SKIP
FISH wash | 3 washes, 2 min each |  | SKIP
**continue here if doing gene cycles only**
PBST 0.5% | 3 washes
RCA preperation , add reagents in the following order… | H2O | 332.5
| 50% gycerol | 50
| phi29 ploymerase buffer (thaw, new each time) | 50
| aadUTP (thaw) | 1.25
| dNTPs (thaw) | 12.5
| BSA | 5
| phi29 polymersae (Fermentas) | 50
Incubate | RT overnight
Protocol Step | Notes | Volume (µl) | Check
Day 3
Put crosslinker out to thaw to RT | Can put in the 60˚C oven if you want to speed it up, 3-4 minutes only, check frequently!
PBST 0.5% | 1 wash
Prepare crosslinker mix, only do this right before you are ready to use it | BS(PEG) crosslinker. For new vials add 460µl per 100mg of crosslinker (batch 131) | 100
| PBST 0.5% | 400
Crosslinker | 1 hour at RT
1M Tris-HCl 8.0 | 1 wash
Incubation in 1M Tris-HCl 8.0 | 30 minutes RT - Can stay longer if needed
PBST 0.5% | In fridge until ready for sequencing, up to a few days
Skip this typically, prohibitivley expesive step
New: USER enzyme digestion of primers/probes (use this instead of stripping when using the primers/probes that end in Us) |  | Calculations/corrected volume for specific rxn (if needed) | Check
Wash in PBST once
Prepare User enzyme II mix:
10x rCutSmart Buffer |  | 50
Nuclease free H2O |  | 445
Thermolabile USER II enzyme |  | 5
Add the User enzyme II mix, incubate 37C for 30 mins
60 C for 10 mins
PBST wash x2
Proceed to hybridization of new primers/probes

## Sequencing Protocol
Barcoded Connectomics team
Lab Tech | Mara Rue
Date:
Number of chambers(N) | 4
Gene seq cycles (M1) | 1
Gene hyb cycles (M1>0) | TRUE
BC seq cycles (M2) | 0
SOP: BARseq sequencing
Before Preforming Sequencing:
Protocol Setup, check we have all this! | Notes | Volume (µl) | Check
LAB 270
Sample | Barseq library prep already complete
Hybridization Primers if M1>0: | YS221, XC2758, XC2759, XC2760 (100 uM stock solution) | 6uL each
Gene sequencing primer if M1>0 | YS220 | 6uL
Sequencing Primer if M2>0 | XC1164seq1b | Skip
FISH wash buffer | 10% formamide, 2x SSC | 4mL
Strip buffer | 40% formamide, 2x SSC | 4mL
PBST 2% **Note different than library prep!** | 5 mL 10x PBS, 45 mL H2O, 1mL 20x Tween | 4mL
DAPI stock solution: N*0.25µl | 1:500 dilution | 1uL
LAB 243
"Alexa turn on the microscope please"
Turn on xlight manually
Idoacetamide: 9.3 mg vial (to be made fresh daily) | 1 pellet in 3.5ml PBST 2%, keep in the dark
At least 4 tubes USM thawed on the desk (dark)
Vacuum waste bottle volume less than 2/3 full (if >2/3 full, dump in waste bin and add bleach?)
Oven at 60*C 1 hr prior to experiment | This is usually kept on, but check if starting a new cycle
Disk and server space (discovered by prepping first set of images) | 3TB per cycle for 16 sections on four slides
Experimental steps
Protocol Step | Notes | Check
If M1>0 - Hybridizing gene sequencing primer In LAB 270
PBST 0.5% | wash
FISH wash | wash
Gene seq primer hybridization | CHECK which primers to use - different primer in each chamber. XC 2820-2823. 1ul per 100ul FISH wash
Incubate | RT 10 min
FISH wash | 3 washes, 2 min each
PBST 0.5% | 2 washes
Sequencing 1st cycle (same for barcode and gene) LAB 243
Incorporation buffer | 60˚C for 3 min
PBST 2% | 1 wash
Iodoacetamide blocker | 60˚C for 3 min
PBST 2% | 1 wash
Incorporation buffer x2 | 2 washes
IRM | (60˚C 3 min) x 2 washes
PBST 2% | 1 wash
PBST 2% x4 | (60˚C 3 min) x 4 washes
Clean the slides | Wipe ports with any PBST in, then remove PBST, wipe back of slide with 70% ethanol and dry wipe, then wipe chambers with ethanol and dry wipe
USM | Now samples are ready to image. Follow instructions in microscope setup, run 1st cycle.
Sequencing Subsequent Cycles
Incorporation buffer x2 | 2 washes
CRM x2 | (60˚C 3 min) x2
Incorporation buffer x1 | *** Wipe ports after adding the incorporation buffer, to ensure that no CRM is left on the slide's surface (skip to USB 2x wash after 3rd round of barcode sequencing)
PBST 2% | 1 wash
Iodoacetamide blocker | 60˚C 3 min
PBST 2% | 1 wash
Incorporation buffer x2 | 2 washes
IRM x2 | (60˚C for 3 min)x2
PBST x1 | 1 wash
PBST x4 | (60˚C for 3 min)x4
Wipe ports with PBST in, then remove PBST, wipe back of slide with ethanol and dry wipe, then wipe chambers with ethanol and dry wipe | This can be more cursary after the first time unless the ports overflow.
USM | Samples ready to image. Follow microscope instructions.
Strip and Hybridize - same for gene and barcode cycles except change primer - Do these steps in Lab 270
Strip | 40% formamide 2xSSC 0.01% Tween20: 60˚C 5 min x3 (use hot plate, add triton by making a 1:10 dilution using 100 uM of triton and 900 uM of H2O, then adding 50 uM of the dilution to the formamide mixture)
FISH wash (2xSSC 10% formamide) x1 | 1 wash
Genes - Detection probes hybridization | (YS221, XC2758, XC7259, XC2760) 1 ul in 100 uL FISH wash
Barcodes - seq primer hybridization | XC1164seq1B0 1 uL in 100 uL FISH wash.
Incubate | 60˚C for 2 minutes, then RT 10 min - Rotate plates in platic holder so that the chambers are only in air. Cool slowly.
FISH wash x1 | 1 wash
DAPI | DAPI 1:500 diluted in PBST 2% ~3-5 min at RT
USM (Lab 243)
Image
Preparing the Microscope
Open NIS Elements (Kinetics mode), and MATLAB 2021b, Turn on microscope through Alexa, manually turn on Xlight. After turning on the Xlight, wait ~1min and then restart the computer
Open Imaging_GUI program
Copy data folder name | Folder name is: yyyymmdd_Calibration_
In Elements, copy path for folder E:/filename
Imaging 1st gene/barcode sequencing cycle
Mount samples on plate - orientation of the plate: springs facing downward, orientation of the slides: frosted side up, tabs facing left. Ensure slide is properly in place, between raised bumps, left upper corner is against the bump, top side is flush. | Load samples
Mount plate into microscope, hold at bottom left and upper right corner, use left thumb to push against springs and drop plate in gently with right thumb, listen for the click
Load ‘seqfocus.xml’ in ND acquisition. | Find positions and focus
Use channel “DIC-live”
Turn on live, adjust LUT mapping, Set positions (four borders, not corners, per slice), bring things roughly in focus.
Save position list as “geneseq01.csv”, make sure it's csv not xml format
In ND acquisition, set file name to "focusgeneseq01", then "Run Now".
After acquisition is done, in MATLAB, click "Step1: Check focus"
Check offset values, should be between -20, 20 (close to 0). | If this is a problem, delete files you just saved and reset focus manually.
Step 2, check alignment
Click "create tiles"
In Elements, load “geneseq01.xml” in ND acquisition
load “tiledoffsetgeneseq01.csv” in the xy tab in ND.
In NDacquisition, set filename to "geneseq01", then run acquisition.
Aquire / Run Now
As it is being imaged, in MATLAB, click "save max projections"
Imaging Subsequent Cycles
Mount samples in plate, place plate in microscope
Load ‘seqfocus.xml’ in ND acquisition.
Use channel “DIC-live”
Load position list "offsetgeneseq01.csv"
Turn on live, spot check a few positions by comparing to first cycle DIC to make sure things are roughly in focus and at the right location.
save list as "geneseq{nn}.csv"
In ND acquisition, set file name to "focusgeneseq{nn}", then "Run Now".
Step 1, check focus
Check offset values, should be between -20, 20 (close to 0).
Go to Elemetns, load "offsetgeneseq{nn}.csv", use 'AC-live", check suspicious locations. If positions need to be fixed, refocus them manually and resave the position list, using the same filename
Step 2, check alignment
Create tiles
In Elements, load “geneseqsubsequent.xml” in ND acquisition
load “tiledoffsetgeneseq{nn}.csv” in the xy tab in ND.
In NDacquisition, set filename to "geneseq{nn}", then run acquisition.
Aquire
As it is being imaged, in MATLAB, save the max projections
Imaging Hybridization Cycle
Mount samples in plate, place plate in microscope
Load ‘hybfocus.xml’ in ND acquisition.
Use channel “Hyb-Txred-live”
Load position list "offsetgeneseq01.csv"
Turn on live, spot check a few positions to make sure things are roughly in focus and at the right location.
save list as "hyb01.csv"
In ND acquisition, set file name to "focushyb01", then "Run Now".
After acquisition is done, in MATLAB,run offset=niefindfluorfocusfast('hyb01.csv','focushyb01',-60,60,2); openvar offset;
Check offset values, should be between -60, 60 (close to 0). If values are suspicionsly large, check in next step. If not, skip and directly run the next MATLAB step
Go to Elemetns, load "offsethyb01.csv", use 'Hyb-Txred-live", check suspicious locations. If positions need to be fixed, refocus them manually and resave the position list, using the same filename
In MATLAB,run niecreatetilesuneven('offsetgenehyb01.csv',3200,0.32,20)
In Elements, load “hyb.xml” in ND acquisition
load “tiledoffsethyb01.csv” in the xy tab in ND.
In NDacquisition, set filename to "hyb01", then run acquisition.
Aquire
As it is being imaged, in MATLAB, run niemaxprojimaging('hyb01',[2 6 1 5 4 3],0,30,'Posinfo_offsethyb01.mat');